## Metadata
ID | Date | Name | Contact | Type | Body part | Group | Thermal camera settings | HSI settings | Laser current, mA | Laser power, W | Ablation time, min | Post-ablation time, min | Notes
1 | 2019-08-28 | Test 1 | Contactless | Continuous laser emitting | Liver | 3 | 10 fps | HSI images were acquired every minute | 3000 | 2.8 | 5 | 5 | Two videos were recorded First video: 5min 40sec of ablation Second: 4 min of not ablation Thermal camera time is different from HSI time Laser peak visible in tissue spectra
2 | 2019-08-28 | Test 2 | Contactless | Continuous laser emitting | Liver | 3 | 30 fps | HSI images were acquired every minute | 2500 | 2.7 | 5 | 5 | Thermal camera time is different from HSI time Laser peak visible in tissue spectra
3 | 2019-08-28 | Test 3 | Contactless | Continuous laser emitting | Liver | 3 | 10 fps | HSI images were acquired every minute | 3000 | 2.8 | 5 | 5 | VIdeo has to be cut: only first 10 minutes Thermal camera time is different from HSI time Laser peak visible in tissue spectra
4 | 2019-08-28 | Test 4 | Contactless | Continuous laser emitting | Pancreas | 2 | 10 fps | HSI images were acquired every minute | 3000 | 2.8 | 5 | 5 | Thermal camera time is different from HSI time Laser peak visible in tissue spectra
5 | 2019-08-29 | Test 1 | Contact | Continuous laser emitting | Liver | 4 | 10 fps | HSI images were acquired every minute | 3000 | 2.8 | 5 | 5 | Thermal camera time is different from HSI time Laser peak visible in tissue spectra but more localized
6 | 2019-08-29 | Test 2 | Contactless | Laser switched off during HSI acquisition | Liver | 2 | 10 fps | HSI images were acquired every minute | 3000 | 2.8 | 10 | 5 | Thermal camera time is different from HSI time Every time the laser was switching ON/OFF the amount of temperature decreasing and increasing is the same (around 10°C) , for this reason the temperature ranges always between 60°C and 50°C
7 | 2019-08-29 | Test 3 | Contactless | Laser switched off during HSI acquisition | Liver | 1 | 10 fps | Time of acquisition was selected by setting temperature thresholds during laser ablation + HSI images were also acquired every minute after ablation | 3200 | 3.2 | 10 | 5 | Thermal camera time is different from HSI time Some HSI image acquisitions were not announced by specific signals in the thermal camera video Possible error at 650 nm
8 | 2019-08-29 | Test 4 | Contactless | Laser switched off during HSI acquisition | Liver | 1 | 10 fps | Time of acquisition was selected by setting temperature thresholds during laser ablation + HSI images were also acquired every minute after ablation | 3200 | 3.2 | 10 | 5 | Thermal camera time is different from HSI time No thermal image for 60°C Missing two HSI images at initial temperature and 60°C
9 | 2019-08-29 | Test 5 | Contactless | Laser switched off during HSI acquisition | Liver | 1 | 10 fps | Time of acquisition was selected by setting temperature thresholds during laser ablation + HSI images were also acquired every minute after ablation | 3200 | 3.2 | 6 | 5 | Thermal camera time is different from HSI time Ablation Procedure was faster probably because the area was selected in a thiner liver part
10 | 2019-08-29 | Test 6 | Contactless | Laser switched off during HSI acquisition | Liver | 1 | 10 fps | Time of acquisition was selected by setting temperature thresholds during laser ablation + HSI images were also acquired every minute after ablation | 3200 | 3.2 | 17 | 5 | Thermal camera time is different from HSI time Error in HSI image for 70°C Missing cube at 70°C
11 | 2019-08-29 | Test 7 | Contactless | Laser switched off during HSI acquisition | Liver | 1 | 30 fps | Time of acquisition was selected by setting temperature thresholds during laser ablation + HSI images were also acquired every minute after ablation | 3280 and then switched to 3300 |  | 20 | 5 | Thermal camera time is different from HSI time In half HSI image laser light is visible for 70°C Missing cube at 70°C
12 | 2019-08-29 | Test 8 | Contactless | Laser switched off during HSI acquisition | Pancreas | 1 | 10 fps | Time of acquisition was selected by setting temperature thresholds during laser ablation + HSI images were also acquired every minute after ablation | 3500 |  | 11 | 5 | Thermal camera time is different from HSI time
13 | 2019-08-29 | Test 9 | Contactless | Laser switched off during HSI acquisition | Pancreas | 1 | 10 fps | Time of acquisition was selected by setting temperature thresholds during laser ablation + HSI images were also acquired every minute after ablation | 3500 and then switched to 3550 |  | 17 | 5 | Thermal camera time is different from HSI time
14 | 2019-08-29 | Test 10 | Contactless | Laser switched off during HSI acquisition | Pancreas | 1 | 10 fps | Time of acquisition was selected by setting temperature thresholds during laser ablation + HSI images were also acquired every minute after ablation | 3500 and then switched to 3510 |  | 11 | 5 | Thermal camera time is different from HSI time
15 | 2019-08-29 | Test 11 | Contactless | Laser switched off during HSI acquisition | Stomach | 1 | 10 fps | Time of acquisition was selected by setting temperature thresholds during laser ablation + HSI images were also acquired every minute after ablation | 3500 and then switched to 3600 |  | 11 | 5 | Thermal camera time is different from HSI time
16 | 2019-08-30 | Test 1 | Contactless | Laser switched off during HSI acquisition | Liver | 1 | 10 fps | Time of acquisition was selected by setting temperature thresholds during laser ablation + HSI images were also acquired every minute after ablation | 3000 and then switched to 3060 |  | 13 | 6
17 | 2019-08-30 | Test 2 | Contactless | Laser switched off during HSI acquisition | Liver | 1 | 10 fps | Time of acquisition was selected by setting temperature thresholds during laser ablation + HSI images were also acquired every minute after ablation | 3000 and several times switched to 3200 |  | 21 | 4 | Two acquisition times (110°C-100°C) were inverted. Pig breaths in the first acquisition post ablation
18 | 2019-08-30 | Test 3 | Contactless | Laser switched off during HSI acquisition | Liver | 1 | 10 fps | Time of acquisition was selected by setting temperature thresholds during laser ablation + HSI images were also acquired every minute after ablation | 3200 and several times switched to 3300 |  | 25 | 5 | Registration error
19 | 2019-08-30 | Test 4 | Contactless | Laser switched off during HSI acquisition | Pancreas | 1 | 10 fps | Time of acquisition was selected by setting temperature thresholds during laser ablation + HSI images were also acquired every minute after ablation | 3500 |  | 17 | 5
20 | 2019-08-30 | Test 5 | Contactless | Laser switched off during HSI acquisition | Pancreas | 1 | 10 fps | Time of acquisition was selected by setting temperature thresholds during laser ablation + HSI images were also acquired every minute after ablation | 3500 and several times switched to 4700 |  | 22 | 5
21 | 2019-08-30 | Test 6 | Contactless | Laser switched off during HSI acquisition | Pancreas | 1 | 10 fps | Time of acquisition was selected by setting temperature thresholds during laser ablation + HSI images were also acquired every minute after ablation | 3500 and several times switched to 3700 |  | 17 | 5
22 | 2019-08-30 | Test 7 | Contactless | Laser switched off during HSI acquisition | Stomach | 1 | 10 fps | Time of acquisition was selected by setting temperature thresholds during laser ablation + HSI images were also acquired every minute after ablation | 3500 and then switched to 3520 |  | 10 | 5 | HSI image for 90 °C misses
23 | 2019-08-30 | Test 8 | Contactless | Laser switched off during HSI acquisition | Stomach | 1 | 10 fps | Time of acquisition was selected by setting temperature thresholds during laser ablation + HSI images were also acquired every minute after ablation | 3500 and several times switched to 4800 |  | 16 | 5 | HSI image for 80 °C misses
24 | 2019-08-30 | Test 9 | Contactless | Laser switched off during HSI acquisition | Stomach | 1 | 10 fps | Time of acquisition was selected by setting temperature thresholds during laser ablation + HSI images were also acquired every minute after ablation | 4200 and then switched to 4220 |  | 8 | 5
25 | 2019-08-30 | Test 10 | Contactless | Laser switched off during HSI acquisition | Stomach | 1 | 10 fps | Time of acquisition was selected by setting temperature thresholds during laser ablation + HSI images were also acquired every minute after ablation | 4200 |  | 3 | 4 | HSI image for 90 °C misses
26 | 2019-08-30 | Test 11 | Contactless | Laser switched off during HSI acquisition | Stomach | 1 | 10 fps | Time of acquisition was selected by setting temperature thresholds during laser ablation + HSI images were also acquired every minute after ablation | 4200 |  | 5 | 5